## Sheet1
Comment | Designator | Footprint | JLCPCB part
AlignmentHole | H1-H4 | MountingHole:MountingHole_2.2mm_M2
MountingHole | H5, H6 | MountingHole:MountingHole_3.5mm
Conn_01x05 | J3 | Connector_PinHeader_2.54mm:PinHeader_1x05_P2.54mm_Vertical
Conn_01x04 | J4 | bitaxe:470531000
Conn_01x02 | J7 | Connector_PinHeader_2.54mm:PinHeader_1x02_P2.54mm_Vertical
150nH | L1 | TPS40305_supply:FP1005R1-R15-R
CSD17311Q5 | Q1, Q2 | TPS40305_supply:CSD17311Q5
TestPoint | TP1-TP7, TP9, TP11-TP16, TP20, TP34-TP47 | TestPoint:TestPoint_Pad_D1.5mm
25MHz | U1 | bitaxe:O 25,0-JO32-B-1V3-1-T1-LF
T-Display-S3 | U3 | bitaxe:T-Display-S3
MCP1824T-1802E | U5 | Package_TO_SOT_SMD:SOT-23-5
MCP1824T-0802E | U6 | Package_TO_SOT_SMD:SOT-23-5
EMC2101 | U7 | Package_SO:TSSOP-8_3x3mm_P0.65mm
INA260 | U8 | Package_SO:TSSOP-16_4.4x5mm_P0.65mm
DS4432U+ | U10 | Package_SO:TSSOP-8_3x3mm_P0.65mm
BM1366_mode0 | U14 | bitaxe:BM1366

## Sheet2
Reference | Value | Footprint | DK | JLC Part | LCSC Part | Manufacturer | PARTNO | Cdad
C1, C7, C9, C19, C20, C22, C23, C29, C33, C42 | 0.1uF | Capacitor_SMD:C_0402_1005Metric | 1292-1639-1-ND |  | C1525 |  | 0402X104K100CT | 10
C2,C3,C4,C5,C6, C8, C10,C11,C12, C14,C15,C16,C17,C18, C24, C25, C35, C44 | 1uF | Capacitor_SMD:C_0402_1005Metric | 587-5514-1-ND |  | C113791 |  | EMK105BJ105MV-F | 18
C13 | 330uF | Capacitor_Tantalum_SMD:CP_EIA-7343-31_Kemet-D_Pad2.25x2.55mm_HandSolder | 718-1028-1-ND |  | C1965141 |  | 293D337X9010E2TE3 | 1
C28 | 220uF | Capacitor_SMD:CP_Elec_6.3x7.7 | 732-8422-1-ND |  | C2158095 |  | 865080345012 | 1
C32 | 470pF | Capacitor_SMD:C_0402_1005Metric | 1276-1566-1-ND |  | C75274 |  | CL05B471KB5NNNC | 1
C34, C36, C37 | 47uF | Capacitor_SMD:C_1210_3225Metric | 490-6539-1-ND |  | C2932477 |  | GRM32ER61C476KE15L | 3
C38 | 1uF | Capacitor_SMD:C_0805_2012Metric | 1276-6471-1-ND |  | C111768 |  | CL21B105KOFNNNG | 1
C39 | 3.3nF | Capacitor_SMD:C_0402_1005Metric | 1276-1552-1-ND |  | C1536 |  | CL05B332KB5NNNC | 1
C40 | 180pF | Capacitor_SMD:C_0805_2012Metric | 311-1114-1-ND |  | C152881 |  | CC0805JRNPO9BN181 | 1
C41 | 1.5nF | Capacitor_SMD:C_0805_2012Metric | 311-1128-1-ND |  | C152884 |  | CC0805KRX7R9BB152 | 1
C43 | 10uF | Capacitor_SMD:C_0805_2012Metric | 1276-1096-1-ND |  | C89827 |  | CL21A106KOQNNNE | 1
C45 | 470pF | Capacitor_SMD:C_0805_2012Metric | 1292-1580-1-ND |  | C77469 |  | 0805B471K500CT | 1
C46 | 220uF | TPS40305_supply:CAP_2R5TPE220MAFB | P16200CT-ND |  | C2158095 |  | 2R5TPE220MAFB | 1
C47 | 100uF | Capacitor_SMD:C_1206_3216Metric | 445-6008-1-ND |  | C87164 |  | C3216X5R0J107M160AB | 1
DC1 | DC-044K-D025 | lcsc:DC-IN-TH_DC-044K-D025 |  | Extended Part | C963204 | G-Switch(品赞) |  | 1
H1-H4 | AlignmentHole | MountingHole:MountingHole_2.2mm_M2 |  |  |  |  | https://www.amazon.com/dp/B07MDFS1YS | 4
H5, H6 | MountingHole | MountingHole:MountingHole_3.5mm | [5 empty] | 2
J3 | Conn_01x05 | Connector_PinHeader_2.54mm:PinHeader_1x05_P2.54mm_Vertical | [5 empty] | 1
J4 | Conn_01x04 | bitaxe:470531000 | WM4330-ND |  |  |  | 0470531000 | 1
J7 | Conn_01x02 | Connector_PinHeader_2.54mm:PinHeader_1x02_P2.54mm_Vertical | [5 empty] | 1
L1 | 150nH | TPS40305_supply:FP1005R1-R15-R | 513-1568-1-ND |  |  |  | FP1005R1-R15-R | 1
Q1, Q2 | CSD17311Q5 | TPS40305_supply:CSD17311Q5 | 296-27625-1-ND |  |  |  | CSD17311Q5 | 2
R2 | 5.6k | Resistor_SMD:R_0402_1005Metric | 13-RC0402FR-135K6LCT-ND |  | C365033 |  | RC0402FR-135K6L | 1
R4, R9 | 10k | Resistor_SMD:R_0402_1005Metric | 311-10KJRCT-ND |  | C269674 |  | RC0402JR-0710KL | 2
R7, R8 | 100 | Resistor_SMD:R_0402_1005Metric | RMCF0402FT100RCT-ND |  | C965300 |  | RMCF0402FT100R | 2
R10 | 3.83k | Resistor_SMD:R_0402_1005Metric | 311-3.83KLRCT-ND |  | C100402 |  | RC0402FR-073K83L | 1
R11 | 100k | Resistor_SMD:R_0402_1005Metric | 311-100KJRCT-ND |  | C279979 |  | RC0402JR-07100KL | 1
R12 | 4.12k | Resistor_SMD:R_0402_1005Metric | RMCF0402FT4K12CT-ND |  | C327340 |  | RMCF0402FT4K12 | 1
R13 | 1.33k | Resistor_SMD:R_0402_1005Metric | 311-1.33KLRCT-ND |  | C334646 |  | RC0402FR-071K33L | 1
R14 | 4.99k | Resistor_SMD:R_0402_1005Metric | 311-4.99KLRCT-ND |  | C140155 |  | RC0402FR-074K99L | 1
R15 | 3.32k | Resistor_SMD:R_0402_1005Metric | 311-3.32KLRCT-ND |  | C284517 |  | RC0402FR-073K32L | 1
R16 | 80k | Resistor_SMD:R_0402_1005Metric | 311-80.6KLRCT-ND |  | C323624 |  | RC0402FR-0780K6L | 1
R17 | DNP | Resistor_SMD:R_0402_1005Metric | [5 empty] | 1
TP1-TP7, TP9, TP11-TP16, TP20, TP34-TP47 | TestPoint | TestPoint:TestPoint_Pad_D1.5mm | [5 empty] | 29
U1 | 25MHz | bitaxe:O 25,0-JO32-B-1V3-1-T1-LF | 1908-O250-JO32-B-1V3-1-T1-LFCT-ND |  |  |  | O 25,0-JO32-B-1V3-1-T1-LF | 1
U2 | TXB0104RGYR | bitaxe:TXB0104 | 296-21930-1-ND |  | C400708 |  | TXB0104RGYR | 1
U3 | T-Display-S3 | bitaxe:T-Display-S3 | [5 empty] | 1
U5 | MCP1824T-1802E | Package_TO_SOT_SMD:SOT-23-5 | MCP1824T-1802E/OTCT-ND |  |  |  | MCP1824T-1802E/OT | 1
U6 | MCP1824T-0802E | Package_TO_SOT_SMD:SOT-23-5 | MCP1824T-0802E/OTCT-ND |  |  |  | MCP1824T-0802E/OT | 1
U7 | EMC2101 | Package_SO:TSSOP-8_3x3mm_P0.65mm | EMC2101-R-ACZL-CT-ND |  |  |  | EMC2101-R-ACZL-TR | 1
U8 | INA260 | Package_SO:TSSOP-16_4.4x5mm_P0.65mm | 296-47777-1-ND |  |  |  | INA260AIPWR | 1
U9 | TPS40305 | TPS40305_supply:TPS40305 | 296-37445-1-ND |  | C140285 |  | TPS40305DRCR | 1
U10 | DS4432U+ | Package_SO:TSSOP-8_3x3mm_P0.65mm | DS4432U+-ND |  |  |  | DS4432U+ | 1
U14 | BM1366_mode0 | bitaxe:BM1366 | [5 empty] | 1